## Sheet1
Company:
Project or Ref #
Sales Contact:
Rep:
Send Copy to:
Send Copy to:
Explosion Vent Sizing Worksheet
General Information
Please fill in all the blanks in the below section. The information listed must be filled out in order for us to properly size your explosion vent.
Required Value | Value |  | Unit of Measure
Process Media Name
The name of the chemical or substance enclosed in the system
Operation Pressure
The vessel's pressure during normal operation
Operation Temperature | 70 |  | Deg F
The vessel's temperature during normal operation
Maximum Vacuum | 12 |  | Inches Water Column
The maximum pressure on the vent in the reverse direction of operation
Pstat
The desired burst pressure of the explosion vents. (1.5 psig for stock panels)
Pred
2/3 of the maximum pressure the enclosure will withstand during a deflagration
Cycling | no
Is there pressure or temperatue cycling? If so, how often and how much?
Vessel Volume | 125 |  | cu ft
The total volume of the vessel exposed to the process media
Vessel L/D Ratio |  |  | none
Length / Diameter for circular enclosures or the equation to the right to determine D for non-circular enclosures
Vent Duct Length | NA |  | NA
The length of any ducting attached to the explosion vent outlet
Process Information
The above information must be filled out for any vent sizing. Once the General Information if filled our the appropriate section 1, 2, or 3 must also be completed.
Section 1 : Dust or Hybrid mixed process media This is for dust or hybrid mixture
Section 2 : High strength enclosures (Gas/Mist Process Media) This is for enclosures capable of withstanding pressures greater than 1.5 psi or 0.1 bar.
Section 3 : Low strength enclosures (Gas/Mist Process Media) This is for enclosures capable of withstanding pressures no greater than 1.5 psi or 0.1 bar. Page 1 of 2
Section 1: Dust/Hybrid Process Media
Required Value | Value |  | Unit of Measure
Kst (Deflagration Index)
Rate of pressure rise of the media during deflagration. See MSDS. External testing is sometimes required |  |  | bar-m/sec
Percent Fill (Xr)
If known. Testing documentation from an organization having jurisdiction is required.
Qair
Flow rate of air through the equipment, usually in standard cubic feet/min
Pmax |  |  | bar
The maximum pressure developed in an unvented vessel. See MSDS or test results
Section 2: High Strength Enclosure (Gas/Mist Process Media)
The is for enclosures capable of withstanding pressures greater than 1.5psi or 0.1bar
Kg (Deflagration Index)
Rate of pressure rise of the media during deflagration. See MSDS. External testing is sometimes required |  |  | bar-m/sec
Section 3: Low Strength Enclosure (Gas/Mist Process Media)
The is for enclosures capable of withstanding pressures no greater than 1.5psi or 0.1bar
Internal Surface Area
The total area of the vessel exposed to the process media
Fuel Constant
This can be located on the MSDS for the chemical
Key:
Information needed for all applications to size to NFPA 68, 2007 |  | ALL
Additional information required for dust sizing applications: |  | DUST
Additional information required for high strength gas enclosures: |  | HIGH STRENGTH GAS
Additional information required for low strength gas enclosures: |  | LOW STRENGTH GAS
Additional Comments:
Page 2 of 2